## Frustum Calculation
FRUSTUM CALCULATOR:
FRUSTUM.XLS | [6 empty] | 0.25
|  |  |  | Tmount ID | 1.625
Given: | d1, d2, & phi | [5 empty] | 1.9445
1.375
| d1 = | 0.25
| d2 = | 3
| phi = | 45 | degrees
| Calculation: (D=2R) |  |  |  |  | 3
| b | 90 | degree apex angle
| R1 = | 0.17678 | D1 = | 0.35355
| R2 = | 2.1213 | D2 = | 4.2426
| q = | 254.5584 | degrees
| w = | 1.9445
| h = | 1.375
| C1 = | 1.1107 |  |  |  | 1.1107
| C2 = | 13.3286
Example: 45° frustum 2" ID & 6" OD:
| d1 = | 2 |  |  |  | 13.3286
| d2 = | 6
| phi = | 45 | degrees
Calculation:
| b | 90 | degree apex angle
| R1 = | 1.4142 | D1 = | 2.8284
| R2 = | 4.2426 | D2 = | 8.4853
| theta = | 254.5584 | degrees
| w = | 2.8284 |  |  |  | 2.1213
| h = | 2
| C1 = | 8.8858 |  |  |  |  | 0.17678
| C2 = | 26.6573
254.5584
55%V x 50%H
To print round.
h

## Distances
| a<d(s-u)/((w-u) |  | u=(sd-aw)/(d-a) |  | u=q*d
p=(aw+sd)/(d-a)
ALL DISTANCES IN mm
Calculated
Width | Distance | Distance | Diameter |  | Diameter | Diameter |  | Angular
of lens | target to | target to | of cone |  | of measured | of area |  | measurement
| lens | cone | aperture |  | area | striking lens |  | aperture
[5 empty] | (umbra) | (penumbra) |  | (degrees) | (in radians)
w | d | z - used | s | zmax | u | p-max | p - actual |  | q
55mm FL (24 mm diam approx)
24 | 980 | 400 | 20 | 411.5358 | 17.1042 | 51.8535 | 50.3448 | 1 | 0.017453
24 | 980 | 300 | 20 | 411.5358 | 17.1042 | 51.8535 | 39.4118 | 1 | 0.017453
24 | 980 | 200 | 20 | 411.5358 | 17.1042 | 51.8535 | 31.2821 | 1 | 0.017453
24 | 980 | 100 | 20 | 411.5358 | 17.1042 | 51.8535 | 25 | 1 | 0.017453
24 | 980 | 90 | 20 | 411.5358 | 17.1042 | 51.8535 | 24.4494 | 1 | 0.017453
24 | 980 | 80 | 20 | 411.5358 | 17.1042 | 51.8535 | 23.9111 | 1 | 0.017453
24 | 980 | 70 | 20 | 411.5358 | 17.1042 | 51.8535 | 23.3846 | 1 | 0.017453
24 | 980 | 60 | 20 | 411.5358 | 17.1042 | 51.8535 | 22.8696 | 1 | 0.017453
24 | 980 | 50 | 20 | 411.5358 | 17.1042 | 51.8535 | 22.3656 | 1 | 0.017453
24 | 980 | 40 | 20 | 411.5358 | 17.1042 | 51.8535 | 21.8723 | 1 | 0.017453
24 | 980 | 30 | 20 | 411.5358 | 17.1042 | 51.8535 | 21.3895 | 1 | 0.017453
24 | 980 | 20 | 20 | 411.5358 | 17.1042 | 51.8535 | 20.9167 | 1 | 0.017453
24 | 980 | 10 | 20 | 411.5358 | 17.1042 | 51.8535 | 20.4536 | 1 | 0.017453